## Toolchanger adj. (hidden)
Zfx Inhouse 5x Tool changer adjustment
Serial zfx070xx |  |  |  |  | Date | .2015
Mandotroy field
Gives a value/result
1.0 Adjust Toolchangers B-Axis positon
1.1 Take care that the display show the machine coordinate system (MCS) 1.2 Put the tool guide instead a tool clip in the toolbar . 1.3 Look in machine's menu "Machine Parameter" for the value "20! Werkzeugwechslerplatz 0 B-Position" and go to this position 1.4 Move the Z-axis and correct the B-Axis till you have a daviation for 0,002mm 1.5 Enter the new B-Axis value in machine's menu "Machine Parameter" for the value "20! Werkzeugwechslerplatz 0 B-Position"
2.0 Adjust Toolchangers Y-Axis positon
2.1 Put the T0 into spindle 2.2 Go to the machine's menu "Machine Parameter" and enter the recomended value here in the specified field
Nr. | Description | Value
16 | Werkzeugwechslerplatz 0 Y-Position | 155.405 | mm
2.3 Go with the spindle above the tool guide 2.4 Put the size gauge block on the tool guide 2.5 Move the Y-axis with 0,01 step in "-" direction till the size gauge block pass well-set under the T0 2.6 Fill out the table
| Position which you use for the adjustment (Only a Position between 0-6) | 4
| Measured Y-Axis value | 43.091 | mm
| Size gauge block | 10 | mm
| Correctur value | -0.314 | mm
2.7 Enter the result value in the right machine parameter
Nr. | Description | Value
16 | Werkzeugwechslerplatz 0 Y-Position | 155.091 | mm | Result value
3.0 Adjust Toolchangers X-Axis positon
3.1 Go to the machine's menu "Machine Parameter" and enter the recomended value here in the specified field
Nr. | Description | Value
15 | Werkzeugwechslerplatz 0 X-Position | 36.585 | mm
3.2 Go with the spindle before the tool guide 3.3 Take the size gauge block on the tool guide 3.4 Move the X-axis with 0,01 step in "-" direction till the size gauge block pass well-set under the T0 3.5 Fill out the table
| Measured X-Axis value | 19.883 | mm
| Size gauge block | 10 | mm
| Correctur value | -0.202 | mm
3.6 Enter the result value in the right machine parameter
Nr. | Description | Value
15 | Werkzeugwechslerplatz 0 X-Position | 36.383 | mm | Result value

## A-Axis (hidden)
Zfx Inhouse 5x Adjustment Zeropoint A-Axis
Serial zfx070xx |  |  |  |  | Date | .2015
Mandotroy field
Gives a value/result
1.0 Adjustment A-Axis
1.1 Take care that the display show the machine coordinate system (MCS) 1.2 Clamp the claibration blank in the machine 1.3 Use the MDI-mode to turn the A-axis to your desired position (A0 or A90) "G00 A0"
1.4 Go to the machine's menu "Machine Parameter" and enter the value for A-Axis Zeropint in the specified field
Nr. | Description | Value
4 | Offset Achse A (sichere Position) | -91.664 | mm
| A-Axis value, which you entered in MDI (0 or 90) | 90 | °
1.5 Mount the dial gauge, use the Z-Axis to move it, and correct the A-Axis in Manul-Jog-Mode till you have an error less as 0,005
| Measured A-Axis value | 89.99 | mm
| Correctur value | 0.01 | mm
1.6 Enter the result value in the right machine parameter
Nr. | Description | Value
4 | Offset Achse A (sichere Position) | -91.654 | mm | Result value

## Value table
Zfx Inhouse 5x Calibration
Serial zfx 070 | [6 empty] | Date | xx.xx.2017
Mandotroy field
Gives a value/result
1.0 Please contact the Zfx Service&Support for entering the values of the actual zeropoint.
No | Axis | Value
6 | NPV G54 Axis X | -73.113
7 | NPV G54 Axis Y | 70.394
8 | NPV G54 Axis Z | -85.682
9 | NPV G54 Axis A | -0.01
10 | NPV G54 Axis B | 0.104
35 | NPV G54 Axis A/B | -0.012
2.0 Please mill the test part. Take care that the tools T162 and T21 are in the toolchanger and start the program "Zfx_Kinematic_V2_....nc". Take care that you select the program related to the blank height.
3.0 After the milling take out the test part and do the measuring. Please enter the measure result in table below and check the Error.
| Measurement point | Measurement result | Error | Allowed Tolerance
| 8 | 9.781 | -0.219 | 0.02 | / | -0.02
| 9 | 9.785 | -0.215 | 0.02 | / | -0.02
| 6 | 9.751 | -0.249 | 0.02 | / | -0.02
| 10 | 9.778 | -0.222 | 0.02 | / | -0.02
| 11 | 9.771 | -0.229 | 0.02 | / | -0.02
| 1 | 9.757 | -0.243 | 0.02 | / | -0.02
| 5 | 9.78 | -0.22 | 0.02 | / | -0.02
| 3 | 9.756 | -0.244 | 0.02 | / | -0.02
| 4 | 9.772 | -0.228 | 0.02 | / | -0.02
| 2 | 9.754 | -0.246 | 0.02 | / | -0.02
| 12 | 9.794 | -0.206 | 0.02 | / | -0.02
| 13 | 9.779 | -0.221 | 0.02 | / | -0.02
| 7 | 9.758 | -0.242 | 0.02 | / | -0.02
| 14 | 9.775 | -0.225 | 0.02 | / | -0.02
| 15 | 9.778 | -0.222 | 0.02 | / | -0.02
| Width 25 (above) | 25.014 | -0.008 | 0.02 | / | -0.02
| Width 25 (under) | 25.022 | -0.008 | 0.02 | / | -0.02
4.0 Please contact Zfx Service&Support to enter these adjusted values as the new Zeropoint in the "Kinematik".
No | Axis | Value
6 | NPV G54 Axis X | -73.1185
7 | NPV G54 Axis Y | 70.39
8 | NPV G54 Axis Z | -85.56
9 | NPV G54 Axis A | 0.010041 | Please DO NOT modify this value in the machine. (Just a control value)
10 | NPV G54 Axis B | 0.10228
35 | NPV G54 Axis A/B | -0.0089689
5.0 Please check the error in point 3. All values has to be green. If a value is red (deviation biggerer as +/- 0,02) repeat the points 1-5.
Mesure poition Width 25 "above"
Mesure poition Width 25 "under"

## Print
FB | Zfx Inhouse 5x Final testpart evulation
Valid from 2015-08-12 |  |  |  |  | Rev. 0 | Page 1/1
Machine | zfx070xx |  |  |  | Date | 2015-08
Customer
| Measurement point | Measurement result | Error
| 8 | 9.781 | -0.219
| 9 | 9.785 | -0.215
| 6 | 9.751 | -0.249
| 10 | 9.778 | -0.222
| 11 | 9.771 | -0.229
| 1 | 9.757 | -0.243
| 5 | 9.78 | -0.22
| 3 | 9.756 | -0.244
| 4 | 9.772 | -0.228
| 2 | 9.754 | -0.246
| 12 | 9.794 | -0.206
| 13 | 9.779 | -0.221
| 7 | 9.758 | -0.242
| 14 | 9.775 | -0.225
| 15 | 9.778 | -0.222
| Width 25 (above) | 25.014 | -0.008
| Width 25 (under) | 25.022 | -0.008
Protocol completed by: * |  |  |  | Received and confirmed by: *
Name: | Zfx Technicain |  | Name: | Customer
*The signature confirms that all of the protocol points have been properly implemented and accepted. Changes, defects, etc. were documented in the area “Notes”.
Final testpart evulation - Zfx Inhouse 5x |  | Valid from 2015-08-12 | Provided by Weithaler Werner |  |  | Approved by Andreas Geier
Zfx GmbH, Kopernikusstrasse 27, D – 85221 Dachau
Note on B33: Werner Weithaler: Unterschrift des Zfx Technikers
Note on C6: Werner Weithaler: Maschinen Serien Nummer
Note on C7: Werner Weithaler: Organisation des Kunden, z.B. Zfx GmbH
Note on C34: Werner Weithaler: Name des Zfx Technikers
Note on F33: Werner Weithaler: Unterschrift des Kunden/ Schulungsteilnehmers
Note on F34: Werner Weithaler: Name des Kunden/ Schulungsteilnehmers

## Calculation (hidden)
Kinematik_SL
Z-Korrektur |  |  | B-Korrektur |  |  |  | B/A-Korrektur |  | Wert ist gültig nach Korrektur!
Punkt 3 |  |  | Punkt 1 | Punkt 2 |  |  | Punkt 11 | Punkt 15
9.756 | (Sollmaß 10mm) |  | 9.757 | 9.754 | (Sollmaß 10mm) |  | 9.771 | 9.778 | (Sollmaß 10mm)
0.244 | Differenz zu Sollmaß (Toleranz ±0,02) |  | 0.243 | 0.246 | Differenz zu Sollmaß (Toleranz ±0,02) |  | 0.229 | 0.222 | Differenz zu Sollmaß (Toleranz ±0,02)
0.122 | Z-Korrektur |  | 0.5569 | -0.56377 | B-Korrektur |  | 0.39664 | -0.38452 | B/A-Korrektur
-85.682 | Alter Wert |  | -0.0034374 |  | B-Korrektur gemittelt |  | 0.0060622 |  | B/A-Korrektur gemittelt
-85.56 | Neuer Wert Z |  | 0.104 |  | Alter Wert |  | -0.012 |  | Alter Wert
|  |  | 0.10228 |  | Neuer Wert B |  | -0.0089689 |  | Neuer Wert B/A
X-Korrektur |  |  | A-Korrektur
Punkt 4 | Punkt 5 |  | Punkt 6 | Punkt 7
9.772 | 9.78 | (Sollmaß 10mm) | 9.751 | 9.758 | (Sollmaß 10mm)
0.228 | 0.22 | Differenz zu Sollmaß (Toleranz ±0,02) | 0.249 | 0.242 | Differenz zu Sollmaß (Toleranz ±0,02)
0.62642 | -0.60445 | X-Korrektur | 1.4264 | -1.3863 | A-Korrektur
-0.005495 |  | X-Korrektur gemittelt | 0.020041 |  | A-Korrektur gemittelt
-73.113 |  | Alter Wert | -0.01 |  | Alter Wert
-73.1185 |  | Neuer Wert X | 0.010041 |  | Neuer Wert A
Geometriekontrollpunkte
Y-Korrektur |  |  |  |  | Differenz zu Sollmaß (Toleranz ±0,02)
|  |  | Punkt 8 | A30 B30 | 9.774 | 0.226
Y oben | Y unten |  | Punkt 12 | A-30 B-30 | 9.787 | 0.213
25.014 | 25.022 | (Sollmaß 25mm) | Punkt9 | A30 B-30 | 9.778 | 0.222
-0.014 | -0.022 | Differenz zu Sollmaß (Toleranz ±0,02) | Punkt 13 | A-30 B30 | 9.772 | 0.228
-0.004 |  | Y-Korrektur gemittelt | Punkt 10 | A30 B0 | 9.771 | 0.229
70.394 |  | Alter Wert | Punkt 14 | A-30 B0 | 9.768 | 0.232
70.39 |  | Neuer Wert Y | Punkt 11 | A0 B30 | 9.764 | 0.236
|  |  | Punkt 15 | A0 B-30 | 9.771 | 0.229
Calculation Values tool changer adjustment
Y-Axis
0,5xØT0 |  | 2
0,5xH toolguide |  | 4
Value for Pos | 0 | 0
Value for Pos | 1 | -24
Value for Pos | 2 | -48
Value for Pos | 3 | -72
Value for Pos | 4 | -96
Value for Pos | 5 | -120
Value for Pos | 6 | -144
Selected Pos | -96
X-Axis
Diffrence toolguide/clip |  | 4.5
0,5xØT0 |  | 2